## HAI Model Overview
Hillink Applicability Index (HAI) — Model Overview
Section | Description | Rendered formula / notation
Index purpose | The HAI is a route-level MCDA score used to decide whether a candidate route should advance, advance with adaptations, or not advance.
MCDA logic | MCDA converts different kinds of evidence into comparable 0–1 subscores before applying weights. The model does not rely only on social need; feasibility thresholds also matter.
Unit of analysis | The model evaluates a candidate route, not an entire neighborhood. A candidate route links a vehicle-accessible point to a household cluster that depends on manual cargo transport.
Core formulas
Final HAI score | Weighted route-level score from 0 to 100. Higher values mean stronger applicability.
Physical Barrier Score | Measures territorial difficulty: elevation gain, slope, stair/obstruction intensity, and access gap.
Vertical Load Burden | Estimates weekly vertical cargo burden in kg·m/week.
Subscores | Defines load burden, population served, technical feasibility, and residual risk feasibility.
Normalization — higher priority | Used when larger values mean higher priority, such as H, S, O, A, HH, and VLB.
Risk feasibility | Converts raw implementation risk into feasibility: lower risk means higher R.
Subscores and weights
Subscore | Weight | Role | Main inputs
Bᵢ — Physical Barrier | 30% | Confirms territorial need. | H, S, O, A
Lᵢ — Load Burden | 25% | Estimates aggregate cargo effort. | HH, q, f, H through VLB
Pᵢ — Population Served | 15% | Measures local scale of benefit. | HH
Tᵢ — Technical Feasibility | 20% | Ensures installability and safety. | Traw / 25
Rᵢ — Risk Feasibility | 10% | Controls regulatory, environmental, and maintenance risk. | 1 − Riskraw / 25
Decision rules
Rule | Threshold | Decision
Technical threshold | Tᵢ < 0.50 | Do not advance.
Risk threshold | Rᵢ < 0.40 | Do not advance / major adaptation.
Low physical applicability | Bᵢ < 0.40 | Low applicability.
Advance | HAIᵢ ≥ 80 | Advance.
Advance with adaptations | 60 ≤ HAIᵢ < 80 | Advance with adaptations.
Do not advance | HAIᵢ < 60 | Do not advance at this stage.
Source: Hillink Applicability Index – HAI.pdf. This overview summarizes the model structure only; numerical validation remains in the route validation sheet.

## General
Hillink Applicability Index - Model Overview
Index purpose | The HAI is a route-level MCDA score used to decide whether a candidate route should advance, advance with adaptations, or not advance.
Final Index
MCDA logic | MCDA converts different kinds of evidence into comparable 0–1 subscores before applying weights. The model does not rely only on social need; feasibility thresholds also matter.
Unit of analysis | The model evaluates a candidate route, not an entire neighborhood. A candidate route links a vehicle-accessible point to a household cluster that depends on manual cargo transport.
Index weights meaning
Physical Barrier Score | Measures territorial difficulty: elevation gain, slope, stair/obstruction intensity, and access gap.
Vertical Load Burden | Estimates weekly vertical cargo burden in kg·m/week.
TODO
Required inputs for each weight
Input | Meaning
H | Vertical elevation gain
S | Average slope
O | Stair/obstruction intensity score
A | Distance to vehicle-accessible road
HH | Households served
q | Average load per trip
f | Trips per week
T_raw | Technical checklist score
Risk_ raw | Regulatory/environmental risk score

## Route 1
Route 1
[6 empty] | Inputs | Value | Unit |  |  | Calculating Risk_raw
[6 empty] | H | 85.05 | Meters |  |  | Risk item | Meaning | Scale | Value suggested (then total) | Reason
[6 empty] | S | 28.8 | Degrees |  |  | municipal_permission_uncertainty | Is public/municipal permission uncertain? | 0–5 | 3 | The area already has some municipal stair interventions, indicating that public works are possible. However, residents also report limited government support, so authorization remains uncertain.
[6 empty] | O | 4 | N/A |  |  | public_private_route_uncertainty | Is the route’s public/private status unclear? | 0–5 | 3 | The route appears to combine public stairs, informal paths, resident-built sections, and spaces adjacent to private houses. Therefore, land/status uncertainty remains moderate.
[6 empty] | A | 158.8 | Meters |  |  | corrosion_humidity_exposure | Is the route exposed to humidity, corrosion, rain, or mud? | 0–5 | 2 | The dominant issue is not constant humidity or corrosion, but occasional rain, mud, water pooling, and slippery surfaces. Environmental exposure exists but is not the main constraint.
[6 empty] | HH | 25 | Housholds |  |  | maintenance_uncertainty | Is long-term maintenance responsibility unclear? | 0–5 | 4 | Maintenance remains uncertain because residents report weak institutional support and limited daily mutual help. However, community cooperation during faenas and emergencies suggests some basis for shared maintenance.
[6 empty] | q | 10 | kg/trip |  |  | misuse_vandalism_risk | Is there risk of misuse, vandalism, or conflict? | 0–5 | 2 | Residents expressed interest in the solution, which reduces expected misuse risk. Still, access rules and shared responsibility would be needed because the system would operate in a dense semi-public area.
[6 empty] | f | 5 | trips/week |  |  | Risk raw | Total regulatory/environmental risk score | 0-25 | 14 | Risk is moderate after mitigation, but the route requires permission, maintenance rules, and community agreement before implementation.
[6 empty] | T_raw | 16 | N/A | [5 empty] | Conclusion: | Route 1 has manageable residual risk only if minimum governance conditions are met. The project should not advance as a direct installation; it should advance with adaptations, including municipal consultation, community maintenance responsibility, and clear rules of use.
[6 empty] | Risk_ raw | 14 | N/A
Calculating T_raw
[6 empty] | Route name |  |  |  |  | Input | Meaning | Scale | Value suggested (then total) | Reason
[6 empty] | Start coordinate |  |  |  |  | route_width | Is there enough width? | 0–5 | 3 | The route appears usable but not wide. The lower section has urban access, while the middle section is clustered and narrow. Installation would need to avoid blocking pedestrian circulation.
[6 empty] | End coordinate |  |  |  |  | route_continuity | Is the path continuous? | 0–5 | 2 | The route is visually connected, but not fully continuous in infrastructure quality. It combines stairs, informal passages, steep terrain, and possibly unfinished upper segments.
[6 empty] | Initial notes |  |  |  |  | anchoring_points | Are there possible anchoring points? | 0–5 | 5 | There are multiple potential anchoring opportunities: built structures at the bottom and middle sections, walls along the route, and open terrain near the top. Structural quality would still require field validation.
[11 empty] | loading_unloading_area | Is there space for loading/unloading? | 0–5 | 4 | The lower section appears vehicle-accessible and has enough space for loading. The upper section also has some open terrain, but final unloading space near households may be constrained.
[11 empty] | manageable_obstruction_risk | Can obstruction risk be managed? | 0–5 | 2 | Obstruction risk is significant because of narrow passages, dense housing, overhead wires, pedestrian use, and exposure to rain/mud. It is manageable only with careful routing and local rules of use.
[11 empty] | Traw | Total technical feasibility score | 0–25 | 16 | Technically plausible, but not ready without adaptation.
[14 empty] | Conclusion: | Route 1 is technically plausible but not ready without adaptation. It has vehicle access at the base, possible anchoring points, and some loading space, but narrow passages, overhead wires, irregular terrain, and pedestrian obstruction require careful design.
Calculating H | Value | Unit
H_min | 298.63 | Meters |  | Calculating A | Value | Unit |  | Calculating q | Value | Unit
H_max | 383.68 | Meters |  | A | 158.8 | Meters |  | q | 10 | kg/trip | Source: field report
H | 85.05 | Meters |  |  | Source: Google Earth
Calculating S | Value | Unit | [5 empty] | Calculating f | Value | Unit
S | 28.8 | Degrees | Source: Google Earth |  |  |  |  | f | 5 | trips/week | Source: field report
Calculating O | [15 empty] | Route 1 is estimated to serve approximately 25–30 households, based on satellite and 3D visual inspection of the housing cluster directly connected to the route. A conservative value of 25 households is used for the first HAI calculation.
[16 empty] | HH_min | HH_likely | HH_max
[16 empty] | 20 | 25 | 30 | Counting method: | Likely |  | Min and Max
[19 empty] | House cluster connected at the top | 12 | to | 12 to17
+
[19 empty] | Nearby houses along the route | 6 | to | 3 to 6
+
[19 empty] | Immediately connected houses at bottom | 7 |  | 6 to 7
=
[19 empty] | Total households estimation | 25 |  | 20 to 30
| Value | Unit
O | 4 | N/A | Source: field observation
| Meaning: | Long staircase with narrow or irregular path conditions.

## Route 1 Validation given inputs
Route 1 Validation — HAI Model Application
Input | Value | Unit | Source / note |  | Reference values for single-route validation | Value | Unit | Why used
H | 85.05 | meters | Vertical elevation gain from Google Earth |  | H_ref | 100 | meters | Very high vertical gain benchmark
S | 28.8 | degrees | Median slope from Google Earth |  | S_ref | 40 | degrees | Very steep route benchmark
O | 4 | 0–5 | Stair/obstruction intensity score |  | O_ref | 5 | 0–5 | Maximum obstruction score
A | 158.8 | meters | Access distance from Google Earth |  | A_ref | 200 | meters | Severe access gap benchmark
HH | 25 | households | Households served |  | HH_ref | 25 | households | Meaningful local service scale
q | 10 | kg/trip | Interview-based estimate |  | VLB_ref | 100000 | kg·m/week | High weekly vertical load burden benchmark
f | 5 | trips/week | Interview-based estimate
Traw | 16 | 0–25 | Technical feasibility checklist
Riskraw | 14 | 0–25 | Residual risk checklist after mitigation
Model part | LaTeX notation | Substitution / benchmark | Result | Meaning
VLB | \mathrm{VLB}_i = HH_i \cdot q_i \cdot f_i \cdot H_i | 25 × 10 × 5 × 85.05 | 106312.5 | Weekly vertical cargo burden
\hat{H}_i | \hat{H}_i = \min\left(\frac{H_i}{H_{ref}},1\right) | 85.05 / 100 | 0.8505 | Normalized elevation gain
\hat{S}_i | \hat{S}_i = \min\left(\frac{S_i}{S_{ref}},1\right) | 28.8 / 40 | 0.72 | Normalized slope
\hat{O}_i | \hat{O}_i = \min\left(\frac{O_i}{O_{ref}},1\right) | 4 / 5 | 0.8 | Normalized obstruction intensity
\hat{A}_i | \hat{A}_i = \min\left(\frac{A_i}{A_{ref}},1\right) | 158.8 / 200 | 0.794 | Normalized access gap
L_i | L_i = \widehat{\mathrm{VLB}}_i = \min\left(\frac{\mathrm{VLB}_i}{\mathrm{VLB}_{ref}},1\right) | 106,312.5 / 100,000, capped at 1 | 1 | Load Burden Score
P_i | P_i = \widehat{HH}_i = \min\left(\frac{HH_i}{HH_{ref}},1\right) | 25 / 25 | 1 | Population Served Score
T_i | T_i = \frac{T_{raw,i}}{25} | 16 / 25 | 0.64 | Technical Feasibility Score
R_i | R_i = 1 - \frac{Risk_{raw,i}}{25} | 1 - (14 / 25) | 0.44 | Risk Feasibility Score
B_i | B_i = 0.35\hat{H}_i + 0.25\hat{S}_i + 0.25\hat{O}_i + 0.15\hat{A}_i | 0.35×0.8505 + 0.25×0.720 + 0.25×0.800 + 0.15×0.794 | 0.79678 | Physical Barrier Score
HAI_i | HAI_i = 100 \cdot (0.30B_i + 0.25L_i + 0.15P_i + 0.20T_i + 0.10R_i) | 100×(0.30×B + 0.25×L + 0.15×P + 0.20×T + 0.10×R) | 81.1033 | Hillink Applicability Index
Decision rule | Model threshold | Route 1 result | Status
Technical threshold | T ≥ 0.50 | 16 / 25 | PASS
Risk threshold | R ≥ 0.40 | 1 - (14 / 25) | PASS
HAI threshold | HAI ≥ 80 | 100×(0.30×B + 0.25×L + 0.15×P + 0.20×T + 0.10×R) | PASS
Final decision | Model logic |  | ADVANCE
Short conclusion
Route 1 passes the minimum technical threshold (T=C23) and the residual risk threshold (R=C31). The HAI score is C32, therefore the model decision is: ADVANCE.
Practical interpretation
Route 1 passes the minimum technical and residual-risk thresholds. Because the HAI score is above 80, the model validates the route for advancement to the next phase. This should be treated as conditional advancement, not direct installation: municipal consultation, community maintenance responsibility, rules of use, and technical adaptations for narrow/irregular sections remain required.
Method note
Because only one route is being validated, min-max normalization across multiple routes is not possible. This sheet uses explicit reference benchmarks for a single-route provisional validation. When more routes are added, replace these benchmarks with route-set min-max normalization, as defined in the HAI PDF model.